## Deliverables and tasks
Deliverables
Tail Design Table | Summary of all geometric parameters (....) and volume coefficients ().
The Scissor Plot | A plot clearly labeled with stability and control limits.
Trim Plots | Graphs showing a_trim, delta_e_trim and CL_trim
The Trimmed Polar | A comparison of CD vs. CL for trimmed and clean configurations.
Discussion | Using XFLR5, OpenVSP or AVL analyze if your current tail sizing (horizontal and vertical) provides a sufficient CG range and directional stability for your aircraft's mission profile.
Tasks

## Sizing - Baseline
Horizontal tail |  |  |  | Vertical tail |  |  |  | Sizing reference
Variable needed | shorthand | value | Eq source | Variable needed | shorthand | value | Eq source
Tail planform area |  | 120 | Raymer 6.29 | Tail planform area |  | 155 | Raymer 6.28
Tail arm |  | 20 |  | Tail arm |  | 15
Span |  |  |  | Span/height
Mean aerodynamic chord |  |  |  | Root chord length
Airfoil choice |  |  |  | Tip chord length
Aspect ratio | ARt |  |  | Airfoil choice
Sweep angle (deg) |  |  |  | Aspect ratio | ARv
Sweep angle (deg)
Horizontal tail volumn coef |  | 0.41739 |  | Efficiency factor
Tail volume coefficient from Raymer, p. 160(pdf 190)
|  |  |  | Vertical tail volumne coef |  | 0.10403
Main wing
Variable needed | shorthand | value
Mean chord |  | 11.5
Wing planform area |  | 500
Wing span |  | 44.7
Aspect ratio
Sweep angle (deg)
Formatted Tables
Horizontail Tail For
Notes regarding specific stabilizers from Raymer, p. 160(pdf 190)
Note on G6: Microsoft Office User: longitudinal distance from the wing quarter chord to the vertical tail aerodynamic center
(𝑐_𝑡 ) ̅
𝑆_𝑡
𝑏_𝑡
𝜆_𝑡
𝑙_𝑡
𝑐_𝑣^𝑟𝑜𝑜𝑡
𝑆_𝑣
𝑏_𝑡
𝜆_𝑣
𝑙_𝑣
𝑐_𝑣^𝑡𝑖𝑝
𝑐_𝑤
𝑆_𝑤
𝑏_𝑤
For an aircraft that uses a "V-tail," the required horizontal and vertical tail
sizes should be estimated as before. Then the V surfaces should be sized to
provide the same total surface areaflO] as required for conventional tails.
The tail dihedral angle should be set to the arctangent of the square root
of the ratio between the required vertical and horizontal tail areas. This
should be near 45 deg.
The horizontal tail volume coefficient for an aircraft with a control-type
canard is approximately 0.1, based upon the relatively few aircraft of this type
that have flown. For canard aircraft there is a much wider variation in the tail
moment arm. Typically, the canard aircraft will have a moment arm of about
30-50% of the fuselage length.

## Sizing - Blend
Horizontal tail |  |  |  | Vertical tail |  |  |  | Sizing reference
Variable needed | shorthand | value | Eq source | Variable needed | shorthand | value | Eq source
Tail planform area |  | #DIV/0! | Raymer 6.29 | Tail planform area |  | #DIV/0! | Raymer 6.28
Tail arm |  |  |  | Tail arm
Span |  |  |  | Span/height
Mean aerodynamic chord |  |  |  | Root chord length
Airfoil choice |  |  |  | Tip chord length
Aspect ratio | ARt |  |  | Airfoil choice
Sweep angle (deg) |  |  |  | Aspect ratio | ARv
Efficiency factor |  |  |  | Sweep angle (deg)
Efficiency factor
Tail volume coefficient from Raymer, p. 160(pdf 190)
Horizontal tail volumne coef |  |  |  | Vertical tail volumne coef
Main wing |  |  |  | Pitch moment
Variable needed | shorthand | value |  | Variable needed | shorthand | value
Mean chord
Wing planform area
Wing span
Aspect ratio |  |  |  | C_M_a_t
Sweep angle (deg) |  |  |  | C_M_Rro
x_ac
Weight | W |  |  | n_h
zero aoa Coefficient of lift |  |  |  | de_da
C_L_a_t
C_L_max
C_L_rot
c_d_0
C_L_t_NU | [7 empty] | Notes regarding specific stabilizers from Raymer, p. 160(pdf 190)
alpha stall
Note on G6: Microsoft Office User: longitudinal distance from the wing quarter chord to the vertical tail aerodynamic center
(𝑐_𝑡 ) ̅
𝑆_𝑡
𝑏_𝑡
𝜆_𝑡
𝑙_𝑡
𝑐_𝑣^𝑟𝑜𝑜𝑡
𝑆_𝑣
𝑏_𝑡
𝜆_𝑣
𝑙_𝑣
𝑐_𝑣^𝑡𝑖𝑝
𝑐_𝑤
𝑆_𝑤
𝑏_𝑤
For an aircraft that uses a "V-tail," the required horizontal and vertical tail
sizes should be estimated as before. Then the V surfaces should be sized to
provide the same total surface areaflO] as required for conventional tails.
The tail dihedral angle should be set to the arctangent of the square root
of the ratio between the required vertical and horizontal tail areas. This
should be near 45 deg.
The horizontal tail volume coefficient for an aircraft with a control-type
canard is approximately 0.1, based upon the relatively few aircraft of this type
that have flown. For canard aircraft there is a much wider variation in the tail
moment arm. Typically, the canard aircraft will have a moment arm of about
30-50% of the fuselage length.
𝐶_(𝐿_0 )
𝐶_(𝐿_𝑎 )
𝐶_(𝐿_𝑑 )
𝐶_(𝑀_0 )
𝐶_(𝑀_𝑎 )
𝐶_(𝑀_𝑑 )
𝑎_𝑠
𝐶_(𝐿_(𝑎_𝑡 ) )
𝐶_(𝐿_𝑚𝑎𝑥 )
𝐶_(𝐿_𝑟𝑜𝑡 )
𝐶_(𝑑_0 )
𝐶_(𝐿_(𝑡_𝑁𝑈 ) )
𝐶_(〖𝑀_𝑎〗_𝑡 )
𝐶_(𝑀_𝑅𝑅𝑜 )
𝑥_𝑎𝑐
𝑛_ℎ

## Blend
W | AR | Swp | c_bar | b_w | S_w | l_t | S_t | AR_t | e_t | l_v | S_v | C_L_0 | C_L_a | C_L_d | C_M_0 | C_M_a | C_M_d | a_s | C_L_a_t | C_M_a_t | C_d_0 | x_ac | n_h | de_da | C_L_max | C_L_rot | C_L_t_NU | C_M_Rro
0 | 0 | 0 | 0 | 0 | 0 | 0 | #DIV/0! | 0 | 0 | 0 | #DIV/0! | 0 | 0 | 0 | 0 | 0 | 0 | 0 | 0 | 0 | 0 | 0 | 0 | 0 | 0 | 0 | 0 | 0

## Sizing -Grinch
Horizontal tail |  |  |  | Vertical tail |  |  |  | Sizing reference
Variable needed | shorthand | value | Eq source | Variable needed | shorthand | value | Eq source
Tail planform area |  | #DIV/0! | Raymer 6.29 | Tail planform area |  | #DIV/0! | Raymer 6.28
Tail arm |  |  |  | Tail arm
Span |  |  |  | Span/height
Mean aerodynamic chord |  |  |  | Root chord length
Airfoil choice |  |  |  | Tip chord length
Aspect ratio | ARt |  |  | Airfoil choice
Sweep angle (deg) |  |  |  | Aspect ratio | ARv
Efficiency factor |  |  |  | Sweep angle (deg)
Efficiency factor
Tail volume coefficient from Raymer, p. 160(pdf 190)
Horizontal tail volumne coef |  |  |  | Vertical tail volumne coef
Main wing |  |  |  | Pitch moment
Variable needed | shorthand | value |  | Variable needed | shorthand | value
Mean chord
Wing planform area
Wing span
Aspect ratio |  |  |  | C_M_a_t
Sweep angle (deg) |  |  |  | C_M_Rro
x_ac
Weight | W |  |  | n_h
zero aoa Coefficient of lift |  |  |  | de_da
C_L_a_t
C_L_max
C_L_rot
c_d_0
C_L_t_NU | [7 empty] | Notes regarding specific stabilizers from Raymer, p. 160(pdf 190)
alpha stall
Note on G6: Microsoft Office User: longitudinal distance from the wing quarter chord to the vertical tail aerodynamic center
For an aircraft that uses a "V-tail," the required horizontal and vertical tail
sizes should be estimated as before. Then the V surfaces should be sized to
provide the same total surface areaflO] as required for conventional tails.
The tail dihedral angle should be set to the arctangent of the square root
of the ratio between the required vertical and horizontal tail areas. This
should be near 45 deg.
The horizontal tail volume coefficient for an aircraft with a control-type
canard is approximately 0.1, based upon the relatively few aircraft of this type
that have flown. For canard aircraft there is a much wider variation in the tail
moment arm. Typically, the canard aircraft will have a moment arm of about
30-50% of the fuselage length.
(𝑐_𝑡 ) ̅
𝑆_𝑡
𝑏_𝑡
𝜆_𝑡
𝑙_𝑡
𝑐_𝑣^𝑟𝑜𝑜𝑡
𝑆_𝑣
𝑏_𝑡
𝜆_𝑣
𝑙_𝑣
𝑐_𝑣^𝑡𝑖𝑝
𝑐_𝑤
𝑆_𝑤
𝑏_𝑤
𝐶_(𝐿_0 )
𝐶_(𝐿_𝑎 )
𝐶_(𝐿_𝑑 )
𝐶_(𝑀_0 )
𝐶_(𝑀_𝑎 )
𝐶_(𝑀_𝑑 )
𝑎_𝑠
𝐶_(𝐿_(𝑎_𝑡 ) )
𝐶_(𝐿_𝑚𝑎𝑥 )
𝐶_(𝐿_𝑟𝑜𝑡 )
𝐶_(𝑑_0 )
𝐶_(𝐿_(𝑡_𝑁𝑈 ) )
𝐶_(〖𝑀_𝑎〗_𝑡 )
𝐶_(𝑀_𝑅𝑅𝑜 )
𝑥_𝑎𝑐
𝑛_ℎ

## Grinch
W | AR | Swp | c_bar | b_w | S_w | l_t | S_t | AR_t | e_t | l_v | S_v | C_L_0 | C_L_a | C_L_d | C_M_0 | C_M_a | C_M_d | a_s | C_L_a_t | C_M_a_t | C_d_0 | x_ac | n_h | de_da | C_L_max | C_L_rot | C_L_t_NU | C_M_Rro
0 | 0 | 0 | 0 | 0 | 0 | 0 | #DIV/0! | 0 | 0 | 0 | #DIV/0! | 0 | 0 | 0 | 0 | 0 | 0 | 0 | 0 | 0 | 0 | 0 | 0 | 0 | 0 | 0 | 0 | 0

## Sizing - Sunfish
Horizontal tail |  |  |  | Vertical tail |  |  |  | Sizing reference
Variable needed | shorthand | value | Eq source | Variable needed | shorthand | value | Eq source
Tail planform area |  | 42.4433 |  | Tail planform area |  | 42.4433
Tail arm |  | 15.3 |  | Tail arm |  | 15.3
Span |  | 8.4887 |  | Span |  | 8.4887
Mean aerodynamic chord |  | 5 |  | Mean aerodynamic chord |  | 5
Airfoil choice |  |  |  | Airfoil choice
Aspect ratio | ARt | 1.6977 |  | Aspect ratio | ARt | 1.6977
Sweep angle (deg) |  | 0 |  | Sweep angle (deg) |  | 0
Horizontal tail volumne coef |  | 0.014749 |  | Vertical tail volumne coef
Tail volume coefficient from Raymer, p. 160(pdf 190)
Main wing
Variable needed | shorthand | value |  | please let me know if you have successfully migrated all the values into
Mean chord |  | 27.0893 |  | sizing-sunfish_final so I can delete this spreadsheet :)
Wing planform area |  | 1625.357
Wing span |  | 60
aspect ratio |  | 2.215
V tail
Variable needed | shorthand | value
Tail planform area |  | 60
Tail arm |  | 15.3
Span |  | 12
Mean aerodynamic chord |  | 5
Airfoil choice
Aspect ratio | ARt | 2.4
Sweep angle (deg) Leading Edge |  | 0
Sweep Angle (deg) dihedral |  | 45 | [5 empty] | Notes regarding specific stabilizers from Raymer, p. 160(pdf 190)
(𝑐_𝑡 ) ̅
𝑆_𝑡
𝑏_𝑡
𝜆_𝑡
𝑙_𝑡
𝑐_𝑣^𝑟𝑜𝑜𝑡
𝑆_𝑣
𝑏_𝑡
𝜆_𝑣
𝑙_𝑣
𝑐_𝑣^𝑡𝑖𝑝
𝑐_𝑤
𝑆_𝑤
𝑏_𝑤
For an aircraft that uses a "V-tail," the required horizontal and vertical tail
sizes should be estimated as before. Then the V surfaces should be sized to
provide the same total surface areaflO] as required for conventional tails.
The tail dihedral angle should be set to the arctangent of the square root
of the ratio between the required vertical and horizontal tail areas. This
should be near 45 deg.
The horizontal tail volume coefficient for an aircraft with a control-type
canard is approximately 0.1, based upon the relatively few aircraft of this type
that have flown. For canard aircraft there is a much wider variation in the tail
moment arm. Typically, the canard aircraft will have a moment arm of about
30-50% of the fuselage length.
(𝑐_𝑡 ) ̅
𝑆_𝑡
𝑏_𝑡
𝜆_𝑡
𝑙_𝑡
(𝑐_𝑡 ) ̅
𝑆_𝑡
𝑏_𝑡
𝜆_𝑡
𝑙_𝑡

## Sizing - Sunfish_final
Horizontal tail |  |  |  | Vertical tail |  |  |  | Sizing reference | V tail (raw)
| please use metric units thanks | [8 empty] | please use metric units thanks
Variable needed | shorthand | value | Eq source | Variable needed | shorthand | value | Eq source |  | Variable needed | shorthand | value | Eq source
Tail planform area |  | 42.4264 |  | Tail planform area |  | 42.4264 | Raymer 6.28 |  | Tail planform area |  | 60
Tail arm |  | 15.3 |  | Tail arm |  | 15.3 |  |  | Tail arm |  | 15.3
Span/height |  | 8.4853 |  | Span/height |  | 8.4853 |  |  | Span |  | 12
Root chord length |  | 5 |  | Root chord length |  | 5 |  |  | Mean aerodynamic chord |  | 5
Tip chord length |  | 5 |  | Tip chord length |  | 5 |  |  | Airfoil choice
Airfoil choice |  |  |  | Airfoil choice |  |  |  |  | Aspect ratio | ARt | 2.4
Aspect ratio | ARv | 1.6971 |  | Aspect ratio | ARv | 1.6971 |  |  | Sweep angle (deg) |  | 0
Sweep angle (deg) |  |  |  | Sweep angle (deg) |  |  |  |  | Sweep Angle Dihedral (rad) |  | 0.7854
Efficiency factor |  |  |  | Efficiency factor
Tail volume coefficient from Raymer, p. 160(pdf 190)
Horizontal tail volumne coef |  | 0.047468 |  | Vertical tail volumne coef
Main wing |  |  |  | Pitch moment
Variable needed | shorthand | value |  | Variable needed | shorthand | value
Mean chord |  | 27.0893 |  | Cm0
Wing planform area |  | 1625.357 |  | Cma
Wing span |  | 60 |  | Cmd
Aspect ratio |  | 2.215 |  | C_M_a_t
Sweep angle (deg) |  | 33.8 |  | C_M_Rro
x_ac
Weight | W |  |  | n_h
zero aoa Coefficient of lift |  |  |  | de_da
Cla
Cld
C_L_a_t
C_L_max
C_L_rot
c_d_0
C_L_t_NU
Notes regarding specific stabilizers from Raymer, p. 160(pdf 190)
alpha stall
Note on B6: Microsoft Office User: longitudinal distance from the wing quarter chord to the vertical tail aerodynamic center
Note on G6: Microsoft Office User: longitudinal distance from the wing quarter chord to the vertical tail aerodynamic center
(𝑐_𝑡 ) ̅
𝑆_𝑡
𝑏_𝑡
𝜆_𝑡
𝑙_𝑡
𝑐_𝑣^𝑟𝑜𝑜𝑡
𝑆_𝑣
𝑏_𝑡
𝜆_𝑣
𝑙_𝑣
𝑐_𝑣^𝑡𝑖𝑝
𝑐_𝑤
𝑆_𝑤
𝑏_𝑤
For an aircraft that uses a "V-tail," the required horizontal and vertical tail
sizes should be estimated as before. Then the V surfaces should be sized to
provide the same total surface areaflO] as required for conventional tails.
The tail dihedral angle should be set to the arctangent of the square root
of the ratio between the required vertical and horizontal tail areas. This
should be near 45 deg.
The horizontal tail volume coefficient for an aircraft with a control-type
canard is approximately 0.1, based upon the relatively few aircraft of this type
that have flown. For canard aircraft there is a much wider variation in the tail
moment arm. Typically, the canard aircraft will have a moment arm of about
30-50% of the fuselage length.
𝐶_(𝐿_0 )
𝐶_(𝐿_𝑎 )
𝐶_(𝐿_𝑑 )
𝐶_(𝑀_0 )
𝐶_(𝑀_𝑎 )
𝐶_(𝑀_𝑑 )
𝑎_𝑠
𝐶_(𝐿_(𝑎_𝑡 ) )
𝐶_(𝐿_𝑚𝑎𝑥 )
𝐶_(𝐿_𝑟𝑜𝑡 )
𝐶_(𝑑_0 )
𝐶_(𝐿_(𝑡_𝑁𝑈 ) )
𝐶_(〖𝑀_𝑎〗_𝑡 )
𝐶_(𝑀_𝑅𝑅𝑜 )
𝑥_𝑎𝑐
𝑛_ℎ
(𝑐_𝑡 ) ̅
𝑆_𝑡
𝑏_𝑡
𝜆_𝑡
𝑙_𝑡
𝑐_𝑣^𝑟𝑜𝑜𝑡
𝑆_𝑣
𝑏_𝑡
𝜆_𝑣
𝑙_𝑣
𝑐_𝑣^𝑡𝑖𝑝

## Sunfish
W | AR | Swp | c_bar | b_w | S_w | l_t | S_t | AR_t | e_t | l_v | S_v | C_L_0 | C_L_a | C_L_d | C_M_0 | C_M_a | C_M_d | a_s | C_L_a_t | C_M_a_t | C_d_0 | x_ac | n_h | de_da | C_L_max | C_L_rot | C_L_t_NU | C_M_Rro | SM | S
0 | 2.215 | 33.8 | 27.0893 | 60 | 1625.357 | 15.3 | 42.4264 | 0 | 0 | 15.3 | 42.4264 | 0 | 0 | 0 | 0 | 0 | 0 | 0 | 0 | 0 | 0 | 0 | 0 | 0 | 0 | 0 | 0 | 0 | 0 | 0

## Airfoil
C_L_0 | C_L_a | C_L_d | C_M_0 | C_M_a | C_M_d | a_s | C_L_a_t | C_M_a_t | n_h | de_da | C_L_max | C_L_rot | C_L_t_NU | C_M_Rro | c_e | c_t